## Sheet1
PCB | Component | Description | Part | References | Value | Footprint | Quantity Per project | Datasheet | Digikey reference | Manufacturer | Part number | Elefun reference | MPN | OC_FARNELL | OC_NEWARK | Config
Motherboard | 1 | Generic connector, single row, 01x02, script generated (kicad-library-utils/schlib/autogen/connector/) | Conn_01x02 | 2Pscrew101 2Pscrew102 2Pscrew103 2Pscrew104 P101 | Channel 1 | Altech_AK300_1x02_P5.00mm_45-Degree | 5 |  | 732-10955-ND | Wurth | 691137710002
Motherboard | 2 | Generic connector, single row, 01x04, script generated (kicad-library-utils/schlib/autogen/connector/) | Conn_01x04 | 5vReg101 | Conn_01x04 | PinHeader_1x04_P2.54mm_Vertical | 1 | ~ |  | IFlight | Micro | IF-A006172
Motherboard | 3 | Arduino Nano v3.x | Arduino_Nano_v3.x | A101 | Arduino_Nano_v3.x | Arduino_Nano | 1 | http://www.mouser.com/pdfdocs/Gravitech_Arduino_Nano3_0.pdf | 1050-ABX00033-ND | Arduino | ABX00033
Motherboard | 4 | Unpolarized capacitor, small symbol | C_Small | C204 C205 C304 C305 C404 C405 C504 C505 | 15nF | C_Disc_D3.8mm_W2.6mm_P2.50mm | 8 | ~ | 445-173267-1-ND | TDK Corporation | FG18X7R1H153KNT06
Motherboard | 5 | Unpolarized capacitor | C | C102 C201 C203 C301 C303 C401 C403 C501 C503 | 100nF | C_Disc_D5.0mm_W2.5mm_P2.50mm | 9 | ~ | 445-FG18X7R1H104KNT00-ND | TDK Corporation | FG18X7R1H104KNT00
Motherboard | 6 | Unpolarized capacitor, small symbol | C_Small | C202 C302 C402 C502 | 220nF | C_Disc_D3.8mm_W2.6mm_P2.50mm | 4 | ~ | 445-181744-ND | TDK Corporation | FG18X7R1H224KRT00
Motherboard | 7 | Polarized capacitor | CP | C101 | 470uF | CP_Radial_D12.5mm_P5.00mm | 1 | ~ | 493-12789-1-ND | Nichicon | UVR1H471MHD1TO
Motherboard | 8 | Diode | D | D201 D202 D301 D302 D401 D402 D501 D502 | D | D_DO-41_SOD81_P3.81mm_Vertical_KathodeUp | 8 |  | 1N4001-E3/54GICT-ND | Vishay General Semiconductor | 1N4001
Motherboard | 9 |  | L6203 | IC201 IC301 IC401 IC501 | L6203 | MULTIWATT-11 | 4 |  | 497-1421-5-ND | STMicroelectronics | L6203 |  | L6203 | 1467715 | 56P8434
Motherboard | 10 | Generic connector, single row, 01x03, script generated (kicad-library-utils/schlib/autogen/connector/) | Conn_01x03 | P102 P103 | Ext press | JST_PH_B3B-PH-K_1x03_P2.00mm_Vertical | 2 |  |  | JST | PHR-3
Motherboard | 11 | Generic connector, single row, 01x04, script generated (kicad-library-utils/schlib/autogen/connector/) | Conn_01x04 | P104 P105 | Ext press | JST_PH_B4B-PH-K_1x04_P2.00mm_Vertical | 2 |  |  | JST | PHR-4
Motherboard | 12 |  | IRL540NPBF | Q101 | IRL540NPBF | TO-220-3_Vertical | 1 |  | IRL540NPBF-ND | Infineon Technologies | IRL540NPBF
Motherboard | 13 | Resistor | R | R201 R301 R401 R501 | 0 | R_Axial_DIN0204_L3.6mm_D1.6mm_P1.90mm_Vertical | 4 | [8 empty] | Do not mount
Motherboard | 14 | Resistor | R | R101 R102 R103 R104 R105 R108 R109 R110 R111 R112 | 10k | R_Axial_DIN0207_L6.3mm_D2.5mm_P10.16mm_Horizontal | 10 |  | CF14JT10K0CT-ND | Stackpole Electronics Inc | CF14JT10K0
Motherboard | 15 | expansion header for Raspberry Pi 2 & 3 | Raspberry_Pi_2_3 | RaspberryPI101 | Raspberry_Pi_2_3 | RaspBerry_PI | 1 | https://www.raspberrypi.org/documentation/hardware/raspberrypi/schematics/rpi_SCH_3bplus_1p0_reduced.pdf | 1690-RASPBERRYPI4B/4GB-ND | Raspberry Pi | Raspberry PI 3 or 4
Motherboard | 16 | ±5A Bidirectional Hall-Effect Current Sensor, +5.0V supply, 400mV/A, SOIC-8 | ACS723xLCTR-05AB | U201 U301 U401 U501 | ACS723xLCTR-05AB | SOIC-8_3.9x4.9mm_P1.27mm | 4 | http://www.allegromicro.com/~/media/Files/Datasheets/ACS723-Datasheet.ashx?la=en | 620-1641-1-ND | Allegro MicroSystems | ACS723LLCTR-05AB-T
Motherboard | 17 |  | Generic | U1 U2 | Arduino header |  | 2 |  | SAM1213-15-ND | Samtec Inc. | SSW-115-01-T-S
Motherboard | 18 |  | Generic | U7 | Camera |  | 1 |  | 1597-1427-ND | Seeed Technology Co., Ltd | 114990838
Motherboard | 19 |  | Generic | U9 U11 U13 U15 U17 U19 U21 U23 | Ferrules for motor cables |  | 8 |  | 298-10757-ND | Panduit Corp | FSDX78-8-D
Motherboard | 20 |  | Generic | U8 | JST Connector kit |  | 1 |  | 1738-1305-ND | DFRobot | FIT0299
Motherboard | 21 |  | Generic | U10 U14 U18 U22 | Nut |  | 4 |  | RPC7085-ND | Essentra Components | 04M025045HN
Motherboard | 22 |  | Generic | U5 | Pressure sensor |  | 1 |  | MPX4250AP-ND | NXP | MPX4250AP
Motherboard | 23 |  | Generic | U3 | Raspberry PI stacking header |  | 1 |  | 1528-1783-ND | Adafruit Industries LLC | 1979
Motherboard | 24 |  | Generic | U6 | Sense hat |  | 1 |  | 1690-1013-ND | Raspberry Pi | SENSE HAT
Motherboard | 25 |  | Generic | U12 U16 U20 U24 | Standoff |  | 4 |  | 732-10422-ND | Wurth | 971160151
Motherboard | 26 |  | Generic | U4 | Temp sensor |  | 1 |  | LM35DZ/NOPB-ND | Texas Instruments | LM35DZ/NOPB
Headlights | 1 | Light emitting diode | LED | D101 D102 D103 D104 D105 D106 D107 D108 D109 D110 D111 D112 | LED | LED_D5.0mm_Clear | 24 | ~ | C512A-WNN-CZ0B0151 | C512A-WNN-CZ0B0151-ND | Cree Inc.
Headlights | 2 | Resistor | R | R101 R102 R103 R104 | 56 | R_Axial_DIN0207_L6.3mm_D2.5mm_P2.54mm_Vertical | 8 | ~ | CF14JT56R0 | CF14JT56R0CT-ND | Stackpole Electronics Inc