## Sheet1
PCB | Component | Part | References | Value | Quantity Per project | Digikey reference | Manufacturer | Manufacturer Part number | Elefun reference
Motherboard | 1 | Conn_01x02 | 2Pscrew101 2Pscrew102 2Pscrew103 2Pscrew104 P101 | Channel 1 | 5 | 732-10955-ND | Wurth | 691137710002
Motherboard | 2 | Conn_01x04 | 5vReg101 | Conn_01x04 | 1 |  | IFlight | Micro | IF-A006172
Motherboard | 3 | Arduino_Nano_v3.x | A101 | Arduino_Nano_v3.x | 1 | 1050-ABX00033-ND | Arduino | ABX00033
Motherboard | 4 | C_Small | C204 C205 C304 C305 C404 C405 C504 C505 | 15nF | 8 | 445-173267-1-ND | TDK Corporation | FG18X7R1H153KNT06
Motherboard | 5 | C | C102 C201 C203 C301 C303 C401 C403 C501 C503 | 100nF | 9 | 445-FG18X7R1H104KNT00-ND | TDK Corporation | FG18X7R1H104KNT00
Motherboard | 6 | C_Small | C202 C302 C402 C502 | 220nF | 4 | 445-181744-ND | TDK Corporation | FG18X7R1H224KRT00
Motherboard | 7 | CP | C101 | 470uF | 1 | 493-12789-1-ND | Nichicon | UVR1H471MHD1TO
Motherboard | 8 | D | D201 D202 D301 D302 D401 D402 D501 D502 | D | 8 | 1N4001-E3/54GICT-ND | Vishay General Semiconductor | 1N4001
Motherboard | 9 | Fuse | F1 | Fuse | 1 | 36-3568-ND | Keystone Electronics | 3568
Motherboard | 10 | L6203 | IC201 IC301 IC401 IC501 | L6203 | 4 | 497-1421-5-ND | STMicroelectronics | L6203
Motherboard | 11 | Conn_01x03 | P102 P103 | Ext press | 2 | S1111EC-03-ND | Sullins Connector Solutions | PRPC003SBAN-M71RC
Motherboard | 12 | Conn_01x04 | P104 | Ext press | 1 | S1111EC-04-ND | Sullins Connector Solutions | PRPC004SBAN-M71RC
Motherboard | 13 | Conn_01x02 | P105 P106 | HeadLight | 2 | S1011EC-02-ND | Sullins Connector Solutions | PRPC002SAAN-RC
Motherboard | 14 | IRL540NPBF | Q101 | IRL540NPBF | 1 | IRL540NPBF-ND | Infineon Technologies | IRL540NPBF
Motherboard | 16 | R | R101 R102 R103 R104 R105 R108 R109 R110 R111 R112 | 10k | 10 | CF14JT10K0CT-ND | Stackpole Electronics Inc | CF14JT10K0
Motherboard | 17 | Raspberry_Pi_2_3 | RaspberryPI101 | Raspberry_Pi_2_3 | 1 | 1690-RASPBERRYPI4B/4GB-ND | Raspberry Pi | Raspberry PI 3 or 4
Motherboard | 18 | ACS723xLCTR-05AB | U201 U301 U401 U501 | ACS723xLCTR-05AB | 4 | 620-1641-1-ND | Allegro MicroSystems | ACS723LLCTR-05AB-T
Motherboard | 19 | Generic | U1 U2 | Arduino header | 2 | SAM1213-15-ND | Samtec Inc. | SSW-115-01-T-S
Motherboard | 20 | Generic | U7 | Camera | 1 | 1597-1427-ND | Seeed Technology Co., Ltd | 114990838
Motherboard | 21 | Generic | U9 U11 U13 U15 U17 U19 U21 U23 | Ferrules for motor cables | 8 | 298-10757-ND | Panduit Corp | FSDX78-8-D
Motherboard | 22 | Generic | U8 | Jumper wires | 1 | 1528-1960-ND | Adafruit Industries LLC | 1949
Motherboard | 23 | Generic | U25 | Micro SD Card | 1 | 2648-SC0252F-ND | Raspberry Pi | SC0252F
Motherboard | 24 | Generic | U10 U14 U18 U22 | Nut | 4 | RPC7085-ND | Essentra Components | 04M025045HN
Motherboard | 25 | Generic | U5 | Pressure sensor | 1 | MPX4250AP-ND | NXP | MPX4250AP
Motherboard | 26 | Generic | U3 | Raspberry PI stacking header | 1 | 1528-1783-ND | Adafruit Industries LLC | 1979
Motherboard | 27 | Generic | U6 | Sense hat | 1 | 1690-1013-ND | Raspberry Pi | SENSE HAT
Motherboard | 28 | Generic | U12 U16 U20 U24 | Standoff | 4 | 732-10422-ND | Wurth | 971160151
Motherboard | 29 | Generic | U4 | Temp sensor | 1 | LM35DZ/NOPB-ND | Texas Instruments | LM35DZ/NOPB
Headlights | 1 | LED | D101 D102 D103 D104 D105 D106 D107 D108 D109 D110 D111 D112 | LED | 16 | C512A-WNN-CZ0B0151 | C512A-WNN-CZ0B0151-ND | Cree Inc.
Headlights | 2 | R | R101 R102 R103 R104 | 56 | 8 | CF14JT56R0 | CF14JT56R0CT-ND | Stackpole Electronics Inc